## Sheet1
COMB CELL SIZE MEASUREMENT
Operation of this spreadsheet
Import tpsdig data as pairs of points into another blank spreadsheet.
The first three pairs of points are for the 50 mm calibration bars placed on the comb photographed.
Paste tpsdig data from the other spreadsheet into columns B and C of this one.
Remove unwanted rows between last data value pair and the statistical results, or add extra rows if there are more than 43 rows of 10 cells measured.
Check calibration for each optical setup using engineers' calipers.
Calibration
For 50 mm long calibration bars mounted on the comb, one pair of x,y coordinates for each bar.
Point coordinates
x | y | Distance between pairs of points.
Calibration |  | Pixels per 50 mm
1175 | 65 | 464.9054
1639 | 94
1076 | 757 | 462.3905
1095 | 1219
1283 | 1796 | 461.6774
1744 | 1771
| Average | 92.5982 | pixels per 10 mm
Comb data
Cell C15
Row of | Point coordinates |  | Length of 10 cells | Pixels per | CELL
cells | x | y | Units: pixels | 10 mm | SIZE mm | With caliper
1 | 1456 | 42 | 483.0538 | 92.5982 | 5.2167 |  | Bottom of comb
| 1002 | 207
2 | 1037 | 243 | 492.8783 | 92.5982 | 5.3228
| 1497 | 66
3 | 1484 | 114 | 488.4271 | 92.5982 | 5.2747
| 1028 | 289
4 | 1061 | 329 | 497.4867 | 92.5982 | 5.3725
| 1524 | 147
5 | 1065 | 372 | 476.87 | 92.5982 | 5.1499
| 1507 | 193
6 | 1543 | 225 | 481.159 | 92.5982 | 5.1962
| 1098 | 408
7 | 1100 | 450 | 470.5582 | 92.5982 | 5.0817
| 1536 | 273
8 | 1574 | 304 | 468.1592 | 92.5982 | 5.0558
| 1141 | 482
9 | 1134 | 529 | 475.1947 | 92.5982 | 5.1318
| 1575 | 352
10 | 1612 | 384 | 469.2654 | 92.5982 | 5.0678
| 1175 | 555
11 | 1166 | 609 | 467.4024 | 92.5982 | 5.0476
| 1599 | 433
12 | 1636 | 466 | 464.4491 | 92.5982 | 5.0157
| 1203 | 634
13 | 1198 | 680 | 470.2723 | 92.5982 | 5.0786
| 1638 | 514
14 | 1672 | 546 | 465.1236 | 92.5982 | 5.023
| 1236 | 708
15 | 1229 | 755 | 463.4922 | 92.5982 | 5.0054
| 1664 | 595
16 | 1267 | 786 | 476.3213 | 92.5982 | 5.144
| 1716 | 627
17 | 1259 | 831 | 469.4699 | 92.5982 | 5.07
| 1700 | 670
18 | 1160 | 913 | 473.2293 | 92.5982 | 5.1106
| 1605 | 752
19 | 1642 | 786 | 472.4955 | 92.5982 | 5.1026
| 1196 | 942
20 | 1186 | 991 | 474.3838 | 92.5982 | 5.123
| 1634 | 835
21 | 1672 | 871 | 472.1282 | 92.5982 | 5.0987
| 1224 | 1020
22 | 1213 | 1067 | 475.9464 | 92.5982 | 5.1399
| 1666 | 921
23 | 1705 | 956 | 477.5982 | 92.5982 | 5.1577
| 1249 | 1098
24 | 1239 | 1144 | 484.9505 | 92.5982 | 5.2371
| 1703 | 1003
25 | 1740 | 1042 | 484.2004 | 92.5982 | 5.229
| 1275 | 1177
26 | 1265 | 1228 | 482.1701 | 92.5982 | 5.2071
| 1727 | 1090
27 | 1033 | 1343 | 473.4015 | 92.5982 | 5.1124
| 1483 | 1196
28 | 1613 | 1202 | 436.0791 | 92.5982 | 5.2326 | only 9 cells measured originally hence 1.111 correction
| 1199 | 1339
29 | 1512 | 1288 | 488.4035 | 92.5982 | 5.2744
| 1045 | 1431
30 | 1075 | 1461 | 490.9827 | 92.5982 | 5.3023
| 1545 | 1319
31 | 1538 | 1367 | 500.9601 | 92.5982 | 5.41
| 1057 | 1507
32 | 1104 | 1535 | 488.4557 | 92.5982 | 5.275
| 1574 | 1402
33 | 1566 | 1451 | 493.4015 | 92.5982 | 5.3284
| 1092 | 1588
34 | 1123 | 1625 | 508.2568 | 92.5982 | 5.4888
| 1613 | 1490
35 | 1598 | 1539 | 513.7285 | 92.5982 | 5.5479
| 1104 | 1680
| 1040 | 1746 | 521.9808 | 92.6 | 5.6369
| 1548 | 1626
| 1071 | 1779 | 515.4047 | 92.6 | 5.5659
| 1572 | 1658
| 1053 | 1838 | 516.2364 | 92.6 | 5.5749
| 1551 | 1702
|  |  |  | MEAN | 5.1895 | #DIV/0! | mm
|  |  |  | Max | 5.5479 | 0 | mm
|  |  |  | Min | 5.0054 | 0 | mm
|  |  |  | Median | 5.1499 | #DIV/0! | mm