## Sheet1
COMB CELL SIZE MEASUREMENT
Operation of this spreadsheet
Import tpsdig data as pairs of points into another blank spreadsheet.
The first three pairs of points are for the 50 mm calibration bars placed on the comb photographed.
Paste tpsdig data from the other spreadsheet into columns B and C of this one.
Remove unwanted rows between last data value pair and the statistical results, or add extra rows if there are more than 43 rows of 10 cells measured.
Check calibration for each optical setup using engineers' calipers.
Calibration
For 50 mm long calibration bars mounted on the comb, one pair of x,y coordinates for each bar.
Point coordinates
x | y | Distance between pairs of points.
Calibration |  | Pixels per 50 mm
898 | 141 | 462.7764
1357 | 82
677 | 628 | 456.5304
655 | 1084
907 | 1651 | 461.503
1366 | 1603
| Average | 92.054 | pixels per 10 mm
Comb data
Cell C15
Row of | Point coordinates |  | Length of 10 cells | Pixels per | CELL
cells | x | y | Units: pixels | 10 mm | SIZE mm | With caliper
1 | 543 | 137 | 514.8174 | 92.054 | 5.5926 |  | Bottom of comb
| 1057 | 108
2 | 1036 | 153 | 516.8143 | 92.054 | 5.6143
| 520 | 182
3 | 1011 | 200 | 513.5611 | 92.054 | 5.5789
| 498 | 224
4 | 997 | 246 | 519.5094 | 92.054 | 5.6435
| 478 | 269
5 | 887 | 306 | 482.0373 | 92.054 | 5.2365
| 405 | 312
6 | 436 | 351 | 478.0669 | 92.054 | 5.1933
| 914 | 343
7 | 462 | 393 | 492.1463 | 92.054 | 5.3463
| 954 | 381
8 | 491 | 438 | 495.3272 | 92.054 | 5.3808
| 986 | 420
9 | 517 | 478 | 507.3559 | 92.054 | 5.5115
| 1024 | 459
10 | 596 | 522 | 500.6755 | 92.054 | 5.4389
| 1096 | 496
11 | 624 | 562 | 501.727 | 92.054 | 5.4504
| 1125 | 535
12 | 650 | 604 | 503.0189 | 92.054 | 5.4644
| 1152 | 572
13 | 724 | 641 | 455.9232 | 92.054 | 4.9528
| 1179 | 612
14 | 706 | 685 | 454.3501 | 92.054 | 4.9357
| 1159 | 650
15 | 1183 | 688 | 452.4345 | 92.054 | 4.9149
| 732 | 724
16 | 713 | 763 | 451.2084 | 92.054 | 4.9016
| 1163 | 730
17 | 1188 | 769 | 454.2004 | 92.054 | 4.9341
| 735 | 802
18 | 715 | 847 | 453.5119 | 92.054 | 4.9266
| 1167 | 810
19 | 1194 | 852 | 454.8626 | 92.054 | 4.9413
| 740 | 880
20 | 718 | 926 | 458.3383 | 92.054 | 4.979
| 1175 | 891
21 | 744 | 960 | 455.9232 | 92.054 | 4.9528
| 1199 | 931
22 | 1182 | 972 | 459.6803 | 92.054 | 4.9936
| 723 | 997
23 | 747 | 1039 | 463.7866 | 92.054 | 5.0382
| 1210 | 1012
24 | 1190 | 1054 | 465.7263 | 92.054 | 5.0593
| 725 | 1080
25 | 751 | 1118 | 464.7279 | 92.054 | 5.0484
| 1215 | 1092
26 | 1194 | 1133 | 464.673 | 92.054 | 5.0478
| 730 | 1158
27 | 754 | 1196 | 466.4729 | 92.054 | 5.0674
| 1220 | 1175
28 | 1199 | 1214 | 464.673 | 92.054 | 5.0478
| 735 | 1239
29 | 758 | 1279 | 467.6687 | 92.054 | 5.0804
| 1225 | 1254
30 | 1205 | 1295 | 468.6673 | 92.054 | 5.0912
| 737 | 1320
31 | 714 | 1364 | 468.8976 | 92.054 | 5.0937
| 1182 | 1335
32 | 739 | 1408 | 473.223 | 92.054 | 5.1407
| 1211 | 1374
33 | 1192 | 1421 | 475.0126 | 92.054 | 5.1602
| 718 | 1452
34 | 744 | 1494 | 476.1449 | 92.054 | 5.1725
| 1219 | 1461
35 | 1200 | 1504 | 480.4269 | 92.054 | 5.219
| 721 | 1541
| 746 | 1584 | 481.6638 | 92.1 | 5.2298
| 1226 | 1544
| 773 | 1623 | 480.3509 | 92.1 | 5.2155
| 1252 | 1587
| 699 | 1675 | 484.1952 | 92.1 | 5.2573
| 1182 | 1641
|  |  |  | MEAN | 5.1757 | #DIV/0! | mm
|  |  |  | Max | 5.6435 | 0 | mm
|  |  |  | Min | 4.9016 | 0 | mm
|  |  |  | Median | 5.0912 | #DIV/0! | mm