## Sheet1
COMB CELL SIZE MEASUREMENT
Operation of this spreadsheet
Import tpsdig data as pairs of points into another blank spreadsheet.
The first three pairs of points are for the 50 mm calibration bars placed on the comb photographed.
Paste tpsdig data from the other spreadsheet into columns B and C of this one.
Remove unwanted rows between last data value pair and the statistical results, or add extra rows if there are more than 43 rows of 10 cells measured.
Check calibration for each optical setup using engineers' calipers.
Calibration
For 50 mm long calibration bars mounted on the comb, one pair of x,y coordinates for each bar.
Point coordinates
x | y | Distance between pairs of points.
Calibration |  | Pixels per 50 mm
586 | 151 | 459.3082
1036 | 59
183 | 308 | 461.7359
223 | 768
505 | 901 | 460.6007
953 | 794
| Average | 92.1096 | pixels per 10 mm
Comb data
Cell C15
Row of | Point coordinates |  | Length of 10 cells | Pixels per | CELL
cells | x | y | Units: pixels | 10 mm | SIZE mm | With caliper
1 | 746 | 34 | 472.8393 | 92.1096 | 5.1334 | 5.13 | Bottom of comb
| 282 | 125
2 | 311 | 160 | 467.5489 | 92.1096 | 5.076
| 770 | 71
3 | 108 | 252 | 471.3905 | 92.1096 | 5.1177
| 568 | 149
4 | 782 | 149 | 470.5327 | 92.1096 | 5.1084
| 322 | 248
5 | 304 | 294 | 473.2579 | 92.1096 | 5.138
| 767 | 196
6 | 749 | 247 | 470.2871 | 92.1096 | 5.1057
| 288 | 340
7 | 316 | 379 | 471.5103 | 92.1096 | 5.119
| 777 | 280
8 | 761 | 328 | 473.0518 | 92.1096 | 5.1357
| 298 | 425
9 | 327 | 462 | 471.8686 | 92.1096 | 5.1229
| 789 | 366
10 | 772 | 413 | 472.8478 | 92.1096 | 5.1335
| 309 | 509
11 | 338 | 546 | 472.6457 | 92.1096 | 5.1313
| 801 | 451
12 | 784 | 496 | 471.6662 | 92.1096 | 5.1207
| 322 | 591
13 | 352 | 628 | 471.2674 | 92.1096 | 5.1164
| 814 | 535
14 | 427 | 661 | 471.4658 | 92.1096 | 5.1185
| 889 | 567
15 | 920 | 603 | 474.8063 | 92.1096 | 5.1548 | 5.24
| 455 | 699
16 | 860 | 656 | 480.5206 | 92.1096 | 5.2168
| 390 | 756
17 | 419 | 791 | 477.1719 | 92.1096 | 5.1805
| 886 | 693
18 | 446 | 832 | 483.0455 | 92.1096 | 5.2442
| 919 | 734
19 | 476 | 868 | 483.6631 | 92.1096 | 5.2509
| 949 | 767
| 1143 | 1420
|  |  |  | MEAN | 5.1434 | 5.185 | mm
|  |  |  | Max | 5.2509 | 5.24 | mm
|  |  |  | Min | 5.076 | 5.13 | mm
|  |  |  | Median | 5.1313 | 5.185 | mm