## Sheet1
COMB CELL SIZE MEASUREMENT
Operation of this spreadsheet
Import tpsdig data as pairs of points into another blank spreadsheet.
The first three pairs of points are for the 50 mm calibration bars placed on the comb photographed.
Paste tpsdig data from the other spreadsheet into columns B and C of this one.
Remove unwanted rows between last data value pair and the statistical results, or add extra rows if there are more than 43 rows of 10 cells measured.
Check calibration for each optical setup using engineers' calipers.
Calibration
For 50 mm long calibration bars mounted on the comb, one pair of x,y coordinates for each bar.
Point coordinates
x | y | Distance between pairs of points.
Calibration |  | Pixels per 50 mm
900 | 158 | 459.0251
1352 | 78
1240 | 392 | 456.6684
1279 | 847
965 | 1226 | 460.088
1425 | 1235
| Average | 91.7188 | pixels per 10 mm
Comb data
Cell C15
Row of | Point coordinates |  | Length of 10 cells | Pixels per | CELL
cells | x | y | Units: pixels | 10 mm | SIZE mm | With caliper
1 | 919 | 73 | 462.4327 | 91.7188 | 5.0419 |  | Bottom of comb
| 1381 | 93
2 | 938 | 118 | 463.5224 | 91.7188 | 5.0537
| 1401 | 140
3 | 959 | 168 | 463.3897 | 91.7188 | 5.0523
| 1422 | 187
4 | 931 | 205 | 467.4719 | 91.7188 | 5.0968
| 1398 | 226
5 | 951 | 245 | 469.8351 | 91.7188 | 5.1226
| 1420 | 273
6 | 875 | 280 | 478.8194 | 91.7188 | 5.2205
| 1353 | 308
7 | 1322 | 352 | 478.1401 | 91.7188 | 5.2131
| 845 | 319
8 | 1390 | 396 | 476.0105 | 91.7188 | 5.1899
| 915 | 365
9 | 1317 | 431 | 480.0021 | 91.7188 | 5.2334
| 838 | 400
10 | 957 | 449 | 483.418 | 91.7188 | 5.2707
| 475 | 412
11 | 1026 | 494 | 484.4151 | 91.7188 | 5.2815
| 543 | 457
12 | 1048 | 539 | 484.6535 | 91.7188 | 5.2841
| 565 | 499
13 | 1165 | 590 | 484.737 | 91.7188 | 5.285
| 682 | 549
14 | 1137 | 629 | 485.5687 | 91.7188 | 5.2941
| 653 | 590
15 | 1012 | 661 | 488.4803 | 91.7188 | 5.3258
| 525 | 623
16 | 937 | 695 | 492.3921 | 91.7188 | 5.3685
| 446 | 658
17 | 1054 | 751 | 493.5433 | 91.7188 | 5.3811
| 562 | 712
18 | 1219 | 807 | 488.8077 | 91.7188 | 5.3294
| 732 | 765
19 | 1195 | 847 | 494.7858 | 91.7188 | 5.3946
| 702 | 805
20 | 1309 | 902 | 482.8302 | 91.7188 | 5.2642
| 828 | 860
21 | 1139 | 931 | 493.8755 | 91.7188 | 5.3847
| 647 | 888
22 | 1207 | 980 | 485.8189 | 91.7188 | 5.2968
| 723 | 938
23 | 1179 | 1023 | 488.0789 | 91.7188 | 5.3215
| 693 | 978
24 | 1154 | 1065 | 492.3454 | 91.7188 | 5.368
| 664 | 1017
25 | 1223 | 1116 | 490.2581 | 91.7188 | 5.3452
| 735 | 1069
26 | 758 | 1113 | 487.6741 | 91.7188 | 5.3171
| 1243 | 1164
27 | 1264 | 1210 | 486.7854 | 91.7188 | 5.3074
| 780 | 1158
28 | 1282 | 1261 | 486.1214 | 91.7188 | 5.3001
| 799 | 1206
29 | 818 | 1255 | 486.6796 | 91.7188 | 5.3062
| 1302 | 1306
30 | 1324 | 1353 | 487.469 | 91.7188 | 5.3148
| 839 | 1304
|  |  |  | MEAN | 5.2655 | #DIV/0! | mm
|  |  |  | Max | 5.3946 | 0 | mm
|  |  |  | Min | 5.0419 | 0 | mm
|  |  |  | Median | 5.2955 | #DIV/0! | mm