## Sheet1
COMB CELL SIZE MEASUREMENT
Operation of this spreadsheet
Import tpsdig data as pairs of points into another blank spreadsheet.
The first three pairs of points are for the 50 mm calibration bars placed on the comb photographed.
Paste tpsdig data from the other spreadsheet into columns B and C of this one.
Remove unwanted rows between last data value pair and the statistical results, or add extra rows if there are more than 43 rows of 10 cells measured.
Check calibration for each optical setup using engineers' calipers.
Calibration
For 50 mm long calibration bars mounted on the comb, one pair of x,y coordinates for each bar.
Point coordinates
x | y | Distance between pairs of points.
Calibration |  | Pixels per 50 mm
704 | 156 | 448.4919
1152 | 135
660 | 623 | 448.0714
668 | 1071
502 | 1174 | 450.8714
920 | 1343
| Average | 89.829 | pixels per 10 mm
Comb data
Cell C15
Row of | Point coordinates |  | Length of 10 cells | Pixels per | CELL
cells | x | y | Units: pixels | 10 mm | SIZE mm | With caliper
1 | 724 | 97 | 473.846 | 89.829 | 5.275 | 5.13 | Bottom of comb
| 1177 | 236
2 | 691 | 131 | 474.4365 | 89.829 | 5.2816
| 1144 | 272
3 | 702 | 184 | 473.2631 | 89.829 | 5.2685
| 1155 | 321
4 | 668 | 214 | 476.3465 | 89.829 | 5.3028
| 1123 | 355
5 | 679 | 261 | 474.4365 | 89.829 | 5.2816
| 1132 | 402
6 | 643 | 293 | 475.7583 | 89.829 | 5.2963
| 1098 | 432
7 | 1109 | 481 | 474.1403 | 89.829 | 5.2783
| 656 | 341
8 | 619 | 375 | 477.3018 | 89.829 | 5.3134
| 1075 | 516
9 | 1089 | 565 | 476.6435 | 89.829 | 5.3061
| 634 | 423
10 | 645 | 465 | 479.1503 | 89.829 | 5.334
| 1102 | 609
11 | 1110 | 652 | 474.2204 | 89.829 | 5.2791
| 656 | 515
12 | 668 | 560 | 475.3367 | 89.829 | 5.2916
| 1121 | 704
13 | 1133 | 750 | 475.0958 | 89.829 | 5.2889
| 679 | 610
14 | 689 | 656 | 476.7148 | 89.829 | 5.3069
| 1145 | 795
15 | 699 | 705 | 477.4819 | 89.829 | 5.3155 | 5.24
| 1157 | 840
16 | 1166 | 885 | 473.0803 | 89.829 | 5.2665
| 712 | 752
17 | 721 | 797 | 476.1355 | 89.829 | 5.3005
| 1177 | 934
18 | 1190 | 979 | 477.8807 | 89.829 | 5.3199
| 731 | 846
19 | 697 | 880 | 476.2405 | 89.829 | 5.3016
| 1154 | 1014
20 | 1166 | 1063 | 480.5424 | 89.829 | 5.3495
| 706 | 924
21 | 716 | 970 | 483.0373 | 89.829 | 5.3773
| 1178 | 1111
22 | 1190 | 1159 | 483.6249 | 89.829 | 5.3838
| 728 | 1016
23 | 689 | 1047 | 489.8377 | 89.829 | 5.453
| 1154 | 1201
24 | 1025 | 1198 | 490.8442 | 89.829 | 5.4642
| 557 | 1050
25 | 522 | 1081 | 491.4245 | 89.829 | 5.4707
| 989 | 1234
26 | 344 | 1067 | 495.8488 | 89.829 | 5.5199
| 815 | 1222
|  |  |  | MEAN | 5.3318 | 5.185 | mm
|  |  |  | Max | 5.5199 | 5.24 | mm
|  |  |  | Min | 5.2665 | 5.13 | mm
|  |  |  | Median | 5.3061 | 5.185 | mm